## RF_5fold_CV
Subgroup | n_samples | n_features | CV5_R2_mean | CV5_R2_std | CV5_MAE_mean | CV5_RMSE_mean
FRP_Normal_Mod | 292 | 12 | 0.86916 | 0.016003 | 0.2179 | 0.30223
FRP_SWSSC | 292 | 12 | 0.86916 | 0.016003 | 0.2179 | 0.30223
FRP–UHPC (Beam/RILEM) | 106 | 6 | 0.68281 | 0.10661 | 0.16054 | 0.21963
FRP–UHPC (Pullout) | 290 | 14 | 0.94627 | 0.028356 | 0.15521 | 0.20123
Steel–SCC | 500 | 15 | 0.99331 | 0.0011849 | 0.018535 | 0.023143

## RF_OOB
Subgroup | OOB_R2 | OOB_MAE | OOB_RMSE
FRP_Normal_Mod | 0.87948 | 0.20795 | 0.29202
FRP_SWSSC | 0.87948 | 0.20795 | 0.29202
FRP–UHPC (Beam/RILEM) | 0.78929 | 0.14586 | 0.19417
FRP–UHPC (Pullout) | 0.96129 | 0.14422 | 0.18352
Steel–SCC | 0.99543 | 0.015737 | 0.019325

## Simplified_Equations
Subgroup | n_terms | Vars | CV5_R2_mean | CV5_R2_std | CV5_MAE_mean | CV5_RMSE_mean | Equation
FRP_Normal_Mod | 6 | Bar tensile elastic modulus (GPa), Maximum particle size of CA (mm), fc_MPa, Coarse-aggregate-to-binder ratio, Cement-to-binder ratio, Sea-sand-to-binder ratio | 0.51655 | 0.064699 | 0.47488 | 0.58064 | tau_norm = 7.6415 - 0.0044*Bar tensile elastic modulus (GPa) - 0.0634*Maximum particle size of CA (mm) - 0.0264*fc_MPa - 0.1673*Coarse-aggregate-to-binder ratio - 1.6652*Cement-to-binder ratio - 0.4178*Sea-sand-to-binder ratio
FRP_SWSSC | 6 | Bar tensile elastic modulus (GPa), Maximum particle size of CA (mm), fc_MPa, Coarse-aggregate-to-binder ratio, Cement-to-binder ratio, Sea-sand-to-binder ratio | 0.51655 | 0.064699 | 0.47488 | 0.58064 | tau_norm = 7.6415 - 0.0044*Bar tensile elastic modulus (GPa) - 0.0634*Maximum particle size of CA (mm) - 0.0264*fc_MPa - 0.1673*Coarse-aggregate-to-binder ratio - 1.6652*Cement-to-binder ratio - 0.4178*Sea-sand-to-binder ratio
FRP–UHPC (Beam/RILEM) | 3 | Bonded-length-to-diameter ratio, Cover-to-diameter-ratio, Bar tensile elastic modulus | 0.32613 | 0.11823 | 0.25862 | 0.32105 | tau_norm = 2.0515 - 0.0439*Bonded-length-to-diameter ratio + 0.1761*Cover-to-diameter-ratio - 0.0110*Bar tensile elastic modulus
FRP–UHPC (Pullout) | 5 | Bonded-length-to-diameter ratio, Rib-height-to-diameter ratio, Bar tensile elastic modulus (GPa), Rib-spacing-to-diameter ratio, Cover-to-diameter-ratio | 0.70691 | 0.13104 | 0.38043 | 0.47449 | tau_norm = 4.3031 - 0.2454*Bonded-length-to-diameter ratio + 0.1119*Rib-height-to-diameter ratio - 0.0376*Bar tensile elastic modulus (GPa) + 0.3359*Rib-spacing-to-diameter ratio + 0.0298*Cover-to-diameter-ratio
Steel–SCC | 6 | c_min (mm), K_tr, f_R, φ (mm), l_d (mm), a_max (mm) | 0.94446 | 0.0086426 | 0.054878 | 0.066936 | tau_norm = -0.6919 + 0.0099*c_min (mm) + 3.1077*K_tr + 26.4724*f_R - 0.0263*φ (mm) - 0.0045*l_d (mm) + 0.1155*a_max (mm)

## coef_FRP_Normal_Mod
variable | coef
Bar tensile elastic modulus (GPa) | -0.0044041
Maximum particle size of CA (mm) | -0.063357
fc_MPa | -0.026448
Coarse-aggregate-to-binder ratio | -0.16733
Cement-to-binder ratio | -1.6652
Sea-sand-to-binder ratio | -0.41782

## coef_FRP_SWSSC
variable | coef
Bar tensile elastic modulus (GPa) | -0.0044041
Maximum particle size of CA (mm) | -0.063357
fc_MPa | -0.026448
Coarse-aggregate-to-binder ratio | -0.16733
Cement-to-binder ratio | -1.6652
Sea-sand-to-binder ratio | -0.41782

## coef_FRP–UHPC (BeamRILEM)
variable | coef
Bonded-length-to-diameter ratio | -0.043948
Cover-to-diameter-ratio | 0.17605
Bar tensile elastic modulus | -0.01101

## coef_FRP–UHPC (Pullout)
variable | coef
Bonded-length-to-diameter ratio | -0.24536
Rib-height-to-diameter ratio | 0.11188
Bar tensile elastic modulus (GPa) | -0.037633
Rib-spacing-to-diameter ratio | 0.33589
Cover-to-diameter-ratio | 0.029828

## coef_Steel–SCC
variable | coef
c_min (mm) | 0.009929
K_tr | 3.1077
f_R | 26.4724
φ (mm) | -0.026297
l_d (mm) | -0.0044712
a_max (mm) | 0.11546