## uncertainty_summary
Subgroup | n_oob | mean(ratio) | std(ratio) | COV(ratio) | OOB_R2 | mu_ln | sigma_ln
FRP_Normal_Mod | 292 | 1.0007 | 0.16016 | 0.16005 | 0.88003 | -0.011955 | 0.15903
FRP_SWSSC | 292 | 1.0007 | 0.16016 | 0.16005 | 0.88003 | -0.011955 | 0.15903
FRP–UHPC (Beam/RILEM) | 106 | 0.9956 | 0.13982 | 0.14043 | 0.7865 | -0.014175 | 0.13975
FRP–UHPC (Pullout) | 290 | 0.99833 | 0.11842 | 0.11862 | 0.96152 | -0.0086596 | 0.11821
Steel–SCC | 500 | 1.0004 | 0.0091419 | 0.0091386 | 0.99549 | 0.00031937 | 0.0091384

## partial_factors
Subgroup | beta_target | x_d (design ratio) | gamma_M (model partial factor)
FRP_Normal_Mod | 3 | 0.6132 | 1.6308
FRP_Normal_Mod | 3.5 | 0.56633 | 1.7658
FRP_Normal_Mod | 3.8 | 0.53995 | 1.852
FRP_SWSSC | 3 | 0.6132 | 1.6308
FRP_SWSSC | 3.5 | 0.56633 | 1.7658
FRP_SWSSC | 3.8 | 0.53995 | 1.852
FRP–UHPC (Beam/RILEM) | 3 | 0.64829 | 1.5425
FRP–UHPC (Beam/RILEM) | 3.5 | 0.60453 | 1.6542
FRP–UHPC (Beam/RILEM) | 3.8 | 0.57971 | 1.725
FRP–UHPC (Pullout) | 3 | 0.69539 | 1.438
FRP–UHPC (Pullout) | 3.5 | 0.65548 | 1.5256
FRP–UHPC (Pullout) | 3.8 | 0.63264 | 1.5807
Steel–SCC | 3 | 0.97327 | 1.0275
Steel–SCC | 3.5 | 0.96883 | 1.0322
Steel–SCC | 3.8 | 0.96618 | 1.035

## correlations
Subgroup | variable | pearson_r (ratio vs var) | rf_importance
FRP_Normal_Mod | Bar tensile elastic modulus (GPa) | 0.0097827 | 0.59794
FRP_Normal_Mod | Sea-sand-to-binder ratio | -0.001582 | 0.1133
FRP_Normal_Mod | Coarse-aggregate-to-binder ratio | -0.00022399 | 0.069533
FRP_Normal_Mod | Bonded-length-to-diameter ratio | -0.036617 | 0.068669
FRP_Normal_Mod | Rib-height-to-diameter ratio | 0.050999 | 0.063953
FRP_Normal_Mod | Concrete compressive strength (MPa) | 0.0042072 | 0.019018
FRP_SWSSC | Bar tensile elastic modulus (GPa) | 0.0097827 | 0.59794
FRP_SWSSC | Sea-sand-to-binder ratio | -0.001582 | 0.1133
FRP_SWSSC | Coarse-aggregate-to-binder ratio | -0.00022399 | 0.069533
FRP_SWSSC | Bonded-length-to-diameter ratio | -0.036617 | 0.068669
FRP_SWSSC | Rib-height-to-diameter ratio | 0.050999 | 0.063953
FRP_SWSSC | Concrete compressive strength (MPa) | 0.0042072 | 0.019018
FRP–UHPC (Beam/RILEM) | Bonded-length-to-diameter ratio | -0.082368 | 0.45388
FRP–UHPC (Beam/RILEM) | Cover-to-diameter-ratio | 0.20655 | 0.14978
FRP–UHPC (Beam/RILEM) | Bar tensile elastic modulus | -0.078948 | 0.12942
FRP–UHPC (Beam/RILEM) | Bar diameter | -0.18841 | 0.09506
FRP–UHPC (Beam/RILEM) | fc_MPa | -0.025695 | 0.0877
FRP–UHPC (Beam/RILEM) | Concrete compressive strength | -0.025695 | 0.084163
FRP–UHPC (Pullout) | Rib-spacing-to-diameter ratio | 0.025604 | 0.26099
FRP–UHPC (Pullout) | Rib-height-to-diameter ratio | 0.0078053 | 0.2496
FRP–UHPC (Pullout) | Bonded-length-to-diameter ratio | -0.0029918 | 0.21738
FRP–UHPC (Pullout) | Bar diameter (mm) | 0.00056776 | 0.073382
FRP–UHPC (Pullout) | Concrete compressive strength (MPa) | -0.046089 | 0.051814
FRP–UHPC (Pullout) | fc_MPa | -0.046089 | 0.044295
Steel–SCC | c_min (mm) | -0.00095621 | 0.53026
Steel–SCC | K_tr | 0.054384 | 0.19644
Steel–SCC | l_d (mm) | -0.003345 | 0.11049
Steel–SCC | A_st (mm2) | 0.084839 | 0.057282
Steel–SCC | f_R | 0.1016 | 0.034952
Steel–SCC | s_t (mm) | 0.09703 | 0.019412